## Summary Materal & labour all
CAPITAL COST OF SCHEME (SCHOOL)
PURPOSED ESTIMATION OF 2 class rooms size 20x16 2 Toilet size 5x5 with SEPTICK TANK DETAILS
New Construction
S>Nos | DESCRIPTION | QTY | UNIT | RATE | AMOUNT
A | MATERIAL
1 | CEMENT for all requied work palster, flooring brick massonary,block massonary ,rcc shades ,plinth beam ,RCC lintels ,roof grouting etc according to the engineer incharge | 160 | BAGS
2 | SAND for all requied work palster, flooring brick massonary,block massonary ,rcc shades ,plinth beam ,RCC lintels , etc according to the engineer incharge | 800 | CFT
3 | BRICKS bricks for all requied work such as , brick massonary for foundation ,ramps , etc according to the engineer incharge | 8758.233 | NO
5 | brick masonary for super structure | 18000 | nos
4 | CRUSH | 350 | CFT
5 | Stone 2'' | 208.52 | CFT
6 | Clay(soil) | 1750 | CFT
7 | Steel Bar 4/8 no: bars for plinth beam and 3/8 no: for lintels and sheds | 517 | KG
8 | steel Door 3.5*7 with steel frame 18 gauge and locks hinges handles complete in all respects according to the engineeer incharge | 2 | nos
9 | steel Doors 3.5*with steel frame 18 gauge and locks handles and hinges complete in all respects according to the engineer incharge | 2 | nos
10 | steel windows with steel frame and 3.5*4 with hinges and locks complete in all respects according to engineer incharge | 6 | nos
11 | Roof tile 12''x6'' | 1586.5 | No
12 | Guarder 4''x8'' per foot 3 KG total 8 guaders | 132 | RFT
13 | T Iron @ 2" x 2"1' c /c 900 gram | 692.5 | RFT
14 | TOILETS item WC Medium | 1 | Each
16 | TOILETS item comode | 1 | Each
15 | Wash station with complete in all respect | 2 | Each
16 | provsion of water in washrooms and wash stations i-e installation of motor pump or hand pump where suitable including boring | 1 | Each
17 | PPR Pipe | 15 | RFT
18 | PVC U pipe 4'' | 9 | RFT
19 | Water tank 400 GL | 1 | Each
20 | Bib Cock | 2 | Each
21 | Ramp hand rails steel | 2 | Each
22 | providing distembering, wheather sheet oil paint | LUMSUM
23 | fixing of sign board on wall 12''*12'' with complete in all respect | LUMSUM
24 | Installation of 2 solar pannel and with 04 ceilling fans i-e fan with complete fittings | LUMSUM
26 | TRANPORTATION | LUMSUM
B | SUB-TOTAL |  |  |  | 0
LABOUR WORK ITEMS
1 | Excavation in foundation |  |  |  | 0
2 | Cement concrete brick or stone ballast |  |  |  | 0
3 | Rcc work in all labour |  |  |  | 0
4 | Brick work Masonary |  |  |  | 0
5 | First class tile roofing i/c Tiron Fixing Compelet labour work. |  |  |  | 0
6 | Cement plaster 1:4 about |  |  |  | 0
8 | Flooring 1:2:4 CC |  |  |  | 0
11 | Septic Tank |  |  |  | 0
12 | Toilets Plunmbing Labour
13 | Applying distembering ,oil paint Weather resistant paint coating such as ICI weather sheet sheild ,Berger weather coat or equivalent to exterior and interior walls or ceiling door windows including supplying all materials ,lobour scaffolding and removel and removel of debris etc with scoffoldings |  |  |  | 0
14 | Mud palsater thick 4 inches
Total Labour
| SubTOTAL |  |  |  | 0
15 | 0.13FBR tax |  |  |  | 0
16 |  |  |  | GRAND TOTAL | 0
s

## Details WORK SHEET
LCS school work details
S # | Description | Unit | No. | L | B | H | Qty | Rate/unit(Rs) 2020 | RATE | Amount
1 | Excavation in foundation of building bridges and other structure i/c dag belling dressing refilling around structure with excavated earth watering and ramming earth lead upto one chain and lift upto five feet (S.I.No – 18-b / P-4)
| Long Walls | CFT | 2 | 43.5 | 2 | 1.5 | 261
| Short Walls |  | 3 | 16 | 2 | 1.5 | 144
| Toilet Long Walls | CFT | 4 | 5 | 1 | 1 | 20
| Short Walls |  | 3 | 5 | 1 | 1 | 15
| Stair |  | 1 | 7 | 3 | 0.5 | 10.5
| Ramp | CFT | 2 | 5 | 4 | 1 | 40
| Total | [5 empty] | 490.5 | 6 | 12 | 5886
3 | Cement concrete brick or stone ballast 1 1/2" to 2" gauge. (c) Ratio 1 : 5 : 10 (S.I.No –4 / P-05)
| Long Walls | CFT | 2 | 40.5 | 2 | 0.25 | 40.5
| Short Walls |  | 3 | 16 | 2 | 0.25 | 24
| Toilet Long Walls | CFT | 4 | 4 | 1 | 0.25 | 4
| Short Walls |  | 3 | 4 | 1 | 0.25 | 3
| Class room Floor |  | 2 | 20 | 16 | 0.25 | 160
| Stair |  | 1 | 7 | 3 | 0.25 | 5.25
| Total | [5 empty] | 236.75 | 130 | 85 | 20123.75
4 | Rcc work in all labour and material except the cost of steel r/f and its labour for Bending and binding wire which will be paid separatey.This rate also i/c all kinds of forms moulds lifting shutterinhg curring rendering and finishing the exposed surface(a) R C Work In roof slab beams coloumns rafts lintels and other structure etc complete ratio 1:2:4 (S.I.NO.6-A P- 16 )
| Plinth DPC Building | CFT | 1 | 134 | 1.083 | 0.75 | 108.8415 |  | 400 | 43536.6
| plinth beam building fior washroom | CFT | 1 | 21.8 | 0.5 | 0.5 | 5.45
| Lintle 1:2:4 Cs Building | CFT | 1 | 134 | 0.75 | 0.75 | 75.375 |  | 400 | 30150
| RCC 1:2:4 Cs Shades for doors and windows | CFT | 8 | 4 | 2 | 0.25 | 16 |  | 400 | 6400
| slab of spectic tank | cft | 1 | 5 | 4 | 0.333 | 6.66
| Total Amount | [5 empty] | 206.8765 | 337 |  | 80086.6
5 | Fabrication of mild steel r/f for c.,c i/c cutting bending dbinding laying in Position i/c removal of rust from bars (S.I.NO.8-E P-16)
| CWT Steel | CWT |  |  |  |  | 10.1591
| Total KG Steel Used in building | P.KG |  |  |  |  | 516.1846
| Total Steel KG | [5 empty] | 516.1846 | 140 | 290 | 149693.5265
6 | Soiling Filling and whatering leveing
| Rooms | P. CFT | 2 | 20 | 16 | 2.5 | 1600
| washrooms | P. CFT | 2 | 4 | 4 | 2.5 | 80
| Total Soil Filling | [5 empty] | 1680 | 5 | 20 | 33600
7 | Foundation & Super structure pacca brick work other than building including striking of joints upto 20 feet height in:(e) Cement sand mortar.1:6.
1 | Rooms long Walls | P CFT | 2 | 43.5 | 1.083 | 3.5 | 329.7735
2 | Rooms Short Walls |  | 3 | 16 | 1.083 | 3.5 | 181.944
1 | Toilet long Walls | P CFT | 4 | 5 | 0.75 | 3.5 | 52.5
2 | Toilet Short Walls |  | 4 | 5 | 0.75 | 3.5 | 52.5
1 | Ramp | P CFT | 2 | 4 | 0.5 | 3.5 | 14
1 | stairs | pcft | 3 |  | 3.5 | 0.5 | 10
1 | spectic tank long walls | Pcft | 2 | 5 | 0.33 | 4 | 13.2
| spectic short wall | Pcft | 3 | 4 | 0.33 | 4 | 15.84
| Total Brick Work | [5 empty] | 669.7575 |  | 250 | 167439.375
1
SUPER STRUCTURE UP TO DPCSuper structure brick work other than building including striking of joints upto 20 feet height in:(e) Cement sand mortar.1:6.
1 | Rooms long Walls | P CFT | 2 | 43 | 0.75 | 11 | 709.5
2 | Rooms Short Walls |  | 3 | 16 | 0.75 | 11 | 396
1 | Toilet Short Walls | P CFT | 4 | 5 | 0.3 | 7 | 42
2 | Toilet Short Walls |  | 4 | 5 | 0.3 | 7 | 42
1 | Ramp | P CFT | 2 | 6 | 0.5 | 3 | 18
| Total concret block work | [5 empty] | 1207.5 |  | 300
D/d Door and windows open doors
| Windows | CFT | 9 | 3 | 0.5 | 4 | 54
| DOORs | CFT | 3 | 3.5 | 0.5 | 7 | 36.75
| D/d Brick work | [5 empty] | 90.75
| G.Total | [5 empty] | 1116.75 | 140 | 300 | 335025
8 | First class tile roofing consisting of 4" earth and 1" mud plaster with gobri leeping over 1/2" thick CS plaster 1:6 with 34 lbs of hot bitumen coating , sand blinded provided over 2 layers of tiles 12" x 6" x 1 1/4" laid in 1:6 CS with 1/2" thick sandwiched layer of 1:6 cement pointing underside of tiles complete including curing etc (S.Item No:2 P-32)
| Rooms | SFT | 1 | 43.5 | 17.5 |  | 761.25
| Toiles | SFT | 2 | 4 | 4 |  | 32
| Total | [5 empty] | 793.25 | 39 | 25 | 19831.25
9 | Erecting rolled steel beams or old rails in roof etc. erection and fixing in position
Guarder 4''x8'' per foot 2.5 KG
| Class room 1,2,Gridar | RFT | 8 | 16.5 |  |  | 132
| Total Gridar | [5 empty] | 132 | 280 | 785 | 103620
2" x 2" T Iron @ 1' c /c in shorter direction
| Rooms | RFT | 15 | 43.5 |  |  | 652.5
| TOILET Inculding spectic tank | RFT | 10 | 4 |  |  | 40
| Total Tiron | [5 empty] | 692.5 | 108 | 220 | 152350
10 | providing and fixing /Chokate Size 7”x2” Or 4 ½ x3” for wooden door
| Door class rooms 3.5x7' | nos | 2 |  |  |  | 2 |  | 8000 | 16000
| Door wash room 2.5x7' | nos | 2 |  |  |  | 2 |  | 5000 | 10000
| Windows 3x4' | nos | 6 |  |  |  | 6 |  | 6500 | 39000
| Total | [5 empty] | 10 | 230 |  | 65000
13 | Cement plaster 1:4 about 20' hight ( 1/2" thick)
| Rooms inner side plaster | SFT | 2 | 72 |  | 11.5 | 1656
| Toilets inner side plaster | SFT | 2 | 6 |  | 8 | 96
| Out Side Beam plaster | SFT | 2 | 98 |  | 0.75 | 147
| Out side four colom style plaster | sft | 4 | 12 |  | 1 | 48
| Total | [5 empty] | 1947
| D/d Plaster door and windows | SFT
| Windows | SFT | 6 | 3.5 |  | 4 | 84
| DOORs | SFT | 3 | 4 |  | 7 | 84
| D/d Plaster work | [5 empty] | 168
| Total Plaster | [5 empty] | 1779 | 30 | 100 | 177900
15 | Providing and laying 2" thick topping cement concrete ( 1:2:4) I/c surface finishing and dividing into panels ( 2" th.)
| Rooms | SFT | 2 | 20 | 16 |  | 640
| Toilets | SFT | 2 | 4 | 4 |  | 32
| Total | [5 empty] | 672 | 68 | 200 | 134400
16 | Primary coat of Chalk under distembering (S.I.No.23/ P-53) | SFT
| Total Building |  | 1 |  |  |  |  | 2
17 | Distembering 3 coats (S.I.No.24/ P-53) | SFT
| Building Walls |  | 1 |  |  |  |  | 3
18 | Preparing sufance as painting Doors and Windows etc (S.I.NO. 4c (ii) P- 67) | lum sum
19
| Applying Weather resistant paint coating such as ICI weather sheet sheild ,Berger weather coat or equivalent to exterior walls or ceiling including supplying all materials ,lobour scaffolding and removel and removel of debris etc with scoffoldings | lum sum
| Door and windows wooden with frame |  | 1
| Fram Door and windows with frame |  | 1
| Total | [5 empty] | Total | 15 |  | 60000
PART-C: Internal Public Health Items: Plumbing & Sanitary
P/F squating type white glazed earth were wash down W.C pan i/c the cost of flushing cistern with internal fitting and flush pipe with bend & making requisite number of holes in walls plinths & floor for pipe connection and making good in ceent concrete 1:2:4 W.C Pan of not less than 23" clear opening between flushing rims and 3 gallons flushing tank with 4" dia C.I trap (S.I No. 1 Vol-III, Part V-B, P-1)
| WC | Each | 1 |  |  |  | 1
P/F 22” x 16” lavatory basin in white glazed ware complete with and i.c the cost of W.I or C.I cantilever brackets 6” built into walls panited etc complete (SI No: 12 /P-4)
| Wash Basin | Each | 2 |  |  |  | 2 |  | 5000 | 10000
PPR water pipes PN-20 (for cold and hot water),conforming to DIN 8077-78, I/c all fittings , cutting, jointing, making holes in concrete or masonry and then repairing holes, supports and hangers etc. of approved make of the following diameters. (N.S)
| PPR Pipe | RFT | 2 | 10 |  |  | 20 |  | 180 | 3600
/F uPVC Soil Vent pipe of following dia including rubber ring/solvent cement fittings, jointing, cutting, and breaking concrete/masonry and then making it good, applying painting, i.e., elbows, tee etc with accessories (N.S)
| PVC U pipe 4'' | RFT | 1 | 10 |  |  | 10 |  | 200 | 2000
Supplying & fixing fibre glass tank of approved quality and design and wall thickness as specified I/c cost of nuts, bolts, fixing in plateform of cement concrete 1:3:6 and making connection for inlet & outlet & overflow pipes etc., complete (S.I No-3, Chap-8, P-21)
| Water tank 400 GL | NO | 1 |  |  |  | 1 |  | 8000 | 8000
Providing, fixing, installing & commissioning of monoblock centrifugal pump of required head and power (2 kW)
|  | Each | 1 |  |  |  | 1 |  |  | 15000
P/Fixing 40 ft Boring 2'' dia pipe with filter etc.
P/Fixing Master bib cock etc.
| Bib Cock | Each | 2 |  |  |  | 2 |  |  | 1400
| provision of water | Each | 1 | [6 empty] | 25000
1 | Installation of solar pannel with four ceiling fan complete with all respect | [8 empty] | 45000
1 | installation of and fixing of steel handrails for ramp complete in with all respects | each
1 | installtion of sign board | Each | 1
| perpared by engineer Tarique hussain | [8 empty] | #REF!

## Material
CAPITAL COST OF SCHEME
MATERIAL STATEMENT
S.No | Name of Item | Qty: |  | Cement P-Bags | H-Sand 100 Cft | Stone 100 Cft | Bajri 100 Cft | Bricks %0 Nos | Steel KG | Soil | Roof Tile | Gridar | TIRON
1 | Excavation in foundation of building bridges and other structure i/c dag belling dressing refilling around structure with excavated earth watering and ramming earth lead upto one chain and lift upto five feet | 490.5 | %CFT
2 | Cement concrete brick or stone ballast 1 1/2" to 2" gauge. (c) Ratio 1 : 5 : 10 | 236.75 | %CFT | 14.205 | 116.0075 | 232.015
3 | Pacca brick work in groundfloor in CS mortar 1:4 | 1116.75 | %CFT | 33.5025 | 286.6697 | 11.1675 |  | 15076.125
4 | Rcc work in all labour and material except the cost of steel r/f and its labour for Bending and binding wire which will be paid separatey.This rate also i/c all kinds of forms moulds lifting shutterinhg curring rendering and finishing the exposed surface(a) R C Work In roof slab beams coloumns rafts lintels and other structure etc complete ratio 1:2:4 (S.I.NO.6-A P- 16 ) | 206.8765 | %CFT | 35.169 | 91.0257 |  | 182.0513
5 | Fabrication of mild steel r/f for c.,c i/c cutting bending dbinding laying in Position i/c removal of rust from bars (S.I.NO.8-E P-16) | 516.1846 | P KG | [5 empty] | 516.1846
6 | Soiling Filling and whatering leveing | 1680 | %CFT | [6 empty] | 1680
7 | pacca brick work other than building including striking of joints upto 20 feet height in:(e) Cement sand mortar.1:6(S.I.No.07, P.No.22). | 0 | %CFT | 0 | 0 |  |  | 0
8 | P/L G.I Frame/Chokate Size 7”x2” Or 4 ½ x3” for Door using 20” Gauge including welded hinges i/c cost of cement sand slurry of 1:6 cost of tolls and plants used in making and fixing (S.I.No.29 / P-92) | 10
9 | First class deodar wood wrought joinery for doors and windows Fixed in position i/c chowkats holds fasts hings iron tower volts chocks cleats Handles etc complete( Only shutters) (S.I.No.7, b / P-57)
| First class tile roofing consisting of 4" earth and 1" mud plaster with gobri leeping over 1/2" thick CS plaster 1:6 with 34 lbs of hot bitumen coating , sand blinded provided over 2 layers of tiles 12" x 6" x 1 1/4" laid in 1:6 CS with 1/2" thick sandwiched layer of 1:6 cement pointing underside of tiles complete including curing etc (S.Item No:2 P-32) | 793.25 | SFT | [7 empty] | 1586.5
| Guarder 4''x8'' per foot 2.5 KG | 132 | RFT | [8 empty] | 132
| 2" x 2" T Iron @ 1' c /c in shorter direction | 692.5 | RFT | [9 empty] | 692.5
10 | Cement plaster 1:4 about 20' hight ( 1/2" thick) | 1779 |  | 26.685 | 71.16
11 | Cement pointing struck joints on walls ( 1:2) |  |  | 0 | 0
12 | Providing and laying 1" thick topping cement concrete ( 1:2:4) I/c surface finishing and dividing into panels ( 2" th.) | 672 |  |  | 147.84 |  | 295.68
13 | Primary coat of Chalk under distembering (S.I.No.23/ P-53) | 0
14 | Distembering 3 coats (S.I.No.24/ P-53) | 0
15 | Preparing sufance as painting Doors and Windows etc (S.I.NO. 4c (ii) P- 67) | Total
16 | PLUMBING & PHE ITEMS
17
Total |  |  |  | 109.5615 | 712.7029 | 243.1825 | 477.7313 | 15076.125 | 516.1846 | 1680 | 1586.5 | 132 | 692.5