## BOQ
Bill of Quantity
STRENGTHENING PARTICIPATORY ORGANIZATION
1.REPAIR WORK OF GBPS ARIB KHAN PHUL ,KHAIRPUR | [6 empty] | SEMIS CODE:415020095
Sr.# | Description of Items | No. | x | L | x | W | x | D/H | = | Quantity
1 | Grouting
i | Removal of exisiting grout and Providing and laying of Cement mortar 1.5" thick grouting on classrooms,office and wrinda roof. | 2 | x | 20 | x | 16 | x |  | = | 640
|  | 1 | x | 40 | x | 7 | x |  | = | 280
2 | Plaster work
i | Removal of demage palster and Replastring (PATCHING) of demaged plaster work of (1:4) C/S of classrooms,office and wiranda. | 1 | x | 318 | x |  | x | 3 | = | 954
3 | Flooring
i | Removal of existing demage C.C block and Provinding and laying of pucca floor(1:2:4 )(Patching) concrete for classrooms and wiranda | 2 | x | 20 | x | 16 | x |  | = | 640
|  | 1 | x | 40 | x | 7 | x |  | = | 280
4 | POINTING
i | Brick masonry of boundary wall with cement mortar of (1:4) C/S. | 1 | x | 200 | x |  | x | 10 | = | 2000
5 | Solar System
i | Installation solar system 2 pannel of 180 and 4-GFC fans with complete fitting | 1 | [7 empty] | LUMSUM
6 | Paint Work
i | Applying distembering ,oil paint Weather resistant paint coating such as ICI weather sheet sheild ,Berger weather coat or equivalent to exterior and interior walls or ceiling door windows including supplying all materials ,lobour scaffolding and removel and removel of debris etc with scoffoldings | 1 | x |  | x |  | x |  | = | LUMSUM
7 | Washroom repair
i | Rehabilitation of existing of toilet lumpsum providing proper drainage and construction of cover of spectic. | 0 | x |  | x |  | x |  | = | LUMSUM
8 | Miscellaneous | 0 | x |  | x |  | x |  | =