## GBELS Ghullam hyder shah
GBELS Ghullam Hyder Shah SEMIS Code: (417040284 ) UC: 60 mile Tehsil: Dour District Shaheed Benazirbad
First Emergency Response For Pakistan Anticipatory Action Pilot Under ECW
Activity No.7.3 : Retrofitting in schools including WASH, to mitigate flood damage to schools.
BoQ (CIVIL WORK) Latrine (4 Units)
BoQ (CIVIL WORK) Latrine (2 Units) including HWS and hand pump
| S.No. | Description | Quantity | Unit | Rate (Rs) | Amount (Rs) | Remarks
| 1 | Cleaning work with Septic Tenk, Main Hole, wc etc. | 3 | Job
3 | 2 | Providing and fixing chromium plated (CP)bib-cock (Tab) heavy duty of approved quality : 1.5 cm 1/2" | 3 | No
| 3 | Supplying & Fixing white color water storage fiber glass tank made of 100% food grade (FGM) material, 3 to 5 layered UV resistant, approved quality and design and wall thickness as specified I/c cost of nutes, bolts and making connections for in-let, & out-let & over flow pipes with gate Valve etc. complete 150 gallons including all accessories, complete as per specifications. / Instructed by Engineer incharge) | 1 | Job
| 4 | providing and fixing glazed earthen ware hand wash basin (WHB/Venity/Polo) white in color of bright or equivalent complete size 56x16”) including pedestal bracket set side pillar cook stop cock waste coupling 1-1/4” strainers 1-1/4” drain pipe soap and soap dish complete in all respects | 1 | Job
| 5 | Supply of plastic mug and bucket set, made of durable, high-quality plastic, suitable for daily use, complete and ready for use as approved by the Engineer. | 3 | Job
| 6 | Supply and installation of washroom stool/bench, made of durable, water-resistant material, smooth finish, suitable for wet areas, complete in all respects and approved by the Engineer. | 3 | Job
| 7 | Supply and installation of washroom hanger/hook, made of corrosion-resistant material (stainless steel ), suitable for wet areas, including all fixing accessories, complete in all respects and approved by the Engineer. | 3 | Job
| 8 | Supply and installation of washroom mirror of size 2' × 1', made of high-quality clear glass with polished edges, fixed with approved fittings, complete in all respects and approved by the Engineer. | 3 | Job
| 9 | Supply and installation of wall-mounted soap dispenser, made of durable, corrosion-resistant material (plastic ), suitable for washroom use, including all fixing accessories, complete in all respects and approved by the Engineer. | 3 | Job
| 10 | Supply and placement of pedal-operated dustbin, size of dustbin in 30 liters made of durable, corrosion-resistant material (plastic), suitable for washroom use, with tight-fitting lid and foot pedal mechanism, complete in all respects and approved by the Engineer. | 3 | Job
TOTAL