## GBLSS Pir Paryal Shah
Name of School : GBELS Pir Paryal Shah SEMIS Code :417030703 level ID Elementary Gender Id Mix school Union Council :Fatah Pur Taluka Sakrand District: Sheed Benazirabad
First Emergency Response For Pakistan Anticipatory Action Pilot Under ECW
Activity No.7.3 : Retrofitting in schools including WASH, to mitigate flood damage to schools.
BoQ (CIVIL WORK)
BoQ (CIVIL WORK) Latrine (2 Units) including HWS and hand pump
S.No. | Description | Quantity | Unit | Rate (Rs) | Amount (Rs) | Remarks
1 | Cleaning work with Septic Tenk, Main Hole, wc etc. | 3 | Job
2 | 1st class brick work in Foundation, Super structure in Cement, sand mortar 1:6 | 33.32 | CFT
3 | Cement plaster 1:4 upto 20' height 1/2" thick | 159 | sft
4 | Pre-Cast RCC slabs having size bracing thickness 2''or3", centre thickness 3/4'' Complete inclduing Girders for support & grouting above slabs | 7.5 | cft
5 | Repair of wash room door, inclduing panels, chowkat, bolts, hinges etc including filling of door. | 3 | Job
6 | Providing and fixing 3/4" dia UPVC pipe Best quality include cutting etc complete including all fixtures & fittings including the excavation for pipe as directed by engineer incharge | 20 | Rft
7 | Providing and fixing chromium plated (CP)bib-cock heavy duty of approved quality : 1.5 cm 1/2" | 4 | No
8 | P/L approved quality UPVC pipes for water supply and cowel gas supply i/c fitting, cutting, jointing, jointing material making holes in walls and filling the same with 1:4 CSM, excavation and back filling. : 4" dia | 30 | Ft
9 | Supplying & Fixing fiber glass tank of approved quality and design and wall thicknessas specicified I/c cost of nutes, bolts and making connections for in-let, & out-let & over flow pipes with gate Valve etc. complete 150 gallons wall thickness 3.5mm (as per need / Instructed by Engineer incharge) | 1 | Job
10 | providing and fixing glazed earthen ware hand wash basin (WHB/Venity/Polo) white in color of bright or equivalent complete size 56x16”) including pedestal bracket set side pillar cook stop covk waste coupling 1-1/4” strainers 1-1/4” drain pipe soap and soap dish complete in all reespects | 1 | Job |  |  |  | b
11 | Repair of Handpump Machine with double coat oil paint/color etc in all respect | 1 | Job
TOTAL

## GBLSS Pir Paryal Sha Measurment
DETAIL COST ESTIMATE
Latrine
S. No | Description | No. | Length (ft) | Width (ft) | Depth/Ht (ft) |  | Quantity
B. B work (1:4) as in super structure.
| 1st Step in Foundation | [6 empty] | Cft | 150.25 | c/c
| Brick work of septank | 2 | 4 | 5 | 0.833 |  | 33.32
| Total Qty in CFt | [5 empty] | 33.32
PCC (1:2:4)
1/2'' thick cement sand plaster (1:4)
| Latrine outer side wall/DPC plaster | 2 | 18 |  | 4 |  | 144
| Latrine steps | 1 | 3 |  | 5 |  | 15
| Total Qty in SFt |  |  |  |  | .= | 159 | Sft
Pre-Caste RCC Slabs for Cabin, ST,SP
| Septic Tenk Pre-caste /RCC Cover | 1 | 5 | 6 | 0.25 |  | 7.5
| Total Qty in CFt | [5 empty] | 7.5

## Milstones (3) (hidden)
Milestones, Module LB
| S.No | Milestone |  | Cost (Rs Millions) | Percentage of total Cost
GROUND FLOOR
Step 1 | 1 | Excavation, |  | #REF! | #REF!
| 2 | PCC 1:4:8
| 3 | RCC 1:2:4 in Footing
| 4 | RCC 1:2:4 in Plint beam, Neck column
| 5 | Mild Steel
| 6 | Back Filling
GROUND FLOOR
Step 2 | 1 | RCC 1:2:4 in Super Structure |  | #REF! | #REF!
| 2 | Mild Steel
| 3 | Filling
| 4 | Sand Filling
| 5 | PCC 1:3:6
| 6 | Termite Proofing
| 7 | Electrical Conduits 33 %
GROUND FLOOR
Step 3 | 1 | Brick work in G/F |  | #REF! | #REF!
| 2 | Steel Chokat
| 3 | Steel Window
| 4 | Wooden Joinery
| 5 | Marble Flooring
| 6 | Marble Skirting
| 7 | Plaster 1/2"
| 8 | Plaster 3/8"
| 9 | Electrical Conduits 20 % | 33%
GROUND FLOOR
Step 4 | 1 | Finishing |  | #REF! | #REF!
| 2 | Electrical Conduits 20 % | 33%
|  | Total |  | #REF! | #REF!

## Finishing sub Detail (2) (hidden)
Steps - 1 | [9 empty] | 13324298.8812
S.No. | Description |  | Quantity | Unit | Rate (Rs) | Amount (Rs)
1 | Excavation, |  | #REF! | M3 | 105.1 | #REF!
2 | PCC 1:4:8 |  | #REF! | M3 | 2890.3 | #REF!
3 | RCC 1:2:4 in Footing |  | #REF! | M3 | 4699.95 | #REF!
4 | RCC 1:2:4 in Plint beam, Neck column |  | #REF! | M3 | 5261.5 | #REF!
5 | Mild Steel |  | #REF! | T | 82234.55 | #REF! | 21% cost of Foudation | #REF!
6 | Back Filling |  | #REF! | M3 | 104.55 | #REF!
| Total |  |  |  |  | #REF!
| ADD 8% Location Factor |  |  |  |  | #REF!
| TOTAL |  |  |  |  | #REF!
| ADD 28% Primium |  |  |  |  | #REF!
| NET TOTAL |  |  |  |  | #REF!
| Add 0.5% Contigency |  |  |  |  | #REF!
| In Million |  |  |  |  | #REF!
1828097.2107
Steps - 2
S.No. | Description |  | Quantity | Unit | Rate (Rs) | Amount (Rs) |  |  | #REF!
1 | RCC 1:2:4 in beam and slab |  | #REF! | M2 | 5261.5 | #REF!
2 | Mild Steel |  | #REF! | T | 82234.55 | #REF!
3 | Sand Filling |  | #REF! | M3 | 712.91 | #REF!
4 | PCC 1:3:6 |  | #REF! | M2 | 2890.3 | #REF!
6 | Electrical Conduits 33 % |  |  |  |  | #REF!
| Total |  |  |  |  | #REF!
| ADD 8% Location Factor |  |  |  |  | #REF!
| TOTAL |  |  |  |  | #REF!
| ADD 28% Primium |  |  |  |  | #REF!
| NET TOTAL |  |  |  |  | #REF!
| Add 0.5% Contigency |  |  |  |  | #REF!
| In Million |  |  |  |  | #REF!
Steps - 3
S.No. | Description |  | Quantity | Unit | Rate (Rs) | Amount (Rs)
1 | Brick work in G/F |  | #REF! | M3 | 3925.2 | #REF!
2 | Steel Chokat |  | #REF! | M2 | 1053.93 | #REF!
3 | Steel Window |  | #REF! | M2 | 4635.02 | #REF!
4 | Wooden Joinery |  | #REF! | M2 | 6971.16 | #REF!
5 | Marble Flooring |  | #REF! | M2 | 1494.14 | #REF!
6 | Marble Skirting |  | #REF! | M2 | 596.56 | #REF!
7 | Plaster 1/2" |  | #REF! | M2 | 123.61 | #REF!
8 | Plaster 3/8" |  | #REF! | M2 | 144.68 | #REF!
9 | Electrical Conduits 20 % | 33% |  |  |  | #REF!
| Total |  |  |  |  | #REF!
| ADD 8% Location Factor |  |  |  |  | #REF!
| TOTAL |  |  |  |  | #REF!
| ADD 28% Primium |  |  |  |  | #REF!
| NET TOTAL |  |  |  |  | #REF!
| Add 0.5% Contigency |  |  |  |  | #REF!
| In Million |  |  |  |  | #REF!
Steps - 4
S.No. | Description |  | Quantity | Unit | Rate (Rs) | Amount (Rs)
1 | Finishing |  |  |  |  | #REF!
2 | Electrical Conduits 20 % | 33% |  |  |  | #REF!
| Total |  |  |  |  | #REF!
| ADD 8% Location Factor |  |  |  |  | #REF!
| TOTAL |  |  |  |  | #REF!
| ADD 28% Primium |  |  |  |  | #REF!
| NET TOTAL |  |  |  |  | #REF!
| Add 0.5% Contigency |  |  |  |  | #REF!
| In Million |  |  |  |  | #REF!
#REF!