## GGPS faqeer mohd lakho
GGPS Faqeer Muhamed lakho SEMIS Code: (417020271 ) UC:Nawabsha MCTehsil: Nawabshah District Shaheed Benazirbad
First Emergency Response For Pakistan Anticipatory Action Pilot Under ECW
Activity No.7.3 : Retrofitting in schools including WASH, to mitigate flood damage to schools.
BoQ (CIVIL WORK) Latrine (4 Units)
BoQ (CIVIL WORK) Latrine (2 Units) including HWS and hand pump
S.No. | Description | Quantity | Unit | Rate (Rs) | Amount (Rs) | Remarks
1 | Cleaning work with Septic Tenk, Main Hole, wc etc. | 4 | Job
2 | 1st class brick work in Foundation, Super structure in Cement, sand mortar 1:6 | 60 | CFT
6 | Pre-Cast RCC slabs having size bracing thickness 2''or3", centre thickness 3/4'' Complete inclduing Girders for support & grouting above slabs | 8.2 | cft
3 | Repair of washroom doors, and class room door inclduing panels, chowkat, bolts, hinges etc including filling of door. | 6 | Job
4 | P/L approved quality UPVC pipes for water supply and cowel gas supply i/c fitting, cutting, jointing, jointing material making holes in walls and filling the same with 1:4 CSM, excavation and back filling. : 4" dia | 30 | Ft
5 | Providing and fixing chromium plated (CP)bib-cock (Tab) heavy duty of approved quality : 1.5 cm 1/2" | 4 | No
6 | providing and fixing glazed earthen ware hand wash basin (WHB/Venity/Polo) white in color of bright or equivalent complete size 56x16”) including pedestal bracket set side pillar cook stop cock waste coupling 1-1/4” strainers 1-1/4” drain pipe soap and soap dish complete in all respects | 1 | Job
7 | Provision and installation of New Water Motor Pump with AC/DC shehzad tower motor pump including wiring connection | 1 | Job
TOTAL

## Measurement
DETAIL COST ESTIMATE
Latrine
S. No | Description | No. | Length (ft) | Width (ft) | Depth/Ht (ft) | Quantity
B. B work (1:4) as in super structure.
| 1st Step in Foundation | [5 empty] | Cft | 150.25 | c/c
| Brick work of septank Long wall | 1 | 5 | 6 | 2 | 60
| Total Qty in CFt |  |  |  |  | 60
Pre-Caste RCC Slabs for Cabin, ST,SP
| Septic Tenk Pre-caste /RCC Cover | 1 | 5.25 | 6.25 | 0.25 | 8.2031
| Total Qty in CFt |  |  |  |  | 8.2