## GGPS Ghullam Nabi Magsi
GGPS Ghullam Nabi magsi SEMIS Code: (417030330 ) UC: Marvi Tehsil: Sakrand District Shaheed Benazirbad
First Emergency Response For Pakistan Anticipatory Action Pilot Under ECW
Activity No.7.3 : Retrofitting in schools including WASH, to mitigate flood damage to schools.
BoQ (CIVIL WORK) Latrine (4 Units)
BoQ (CIVIL WORK) Latrine (2 Units) including HWS and hand pump
S.No. | Description | Quantity | Unit | Rate (Rs) | Amount (Rs) | Remarks
1 | Cleaning work with Septic Tenk, Main Hole, wc etc. | 3 | Job
2 | Cement plaster 1:4 upto 20' height 1/2" thick | 185 | sft
3 | 1st class brick work in Foundation, Super structure in Cement, sand mortar 1:6 | 31.5 | CFT
4 | Providing and fixing 3/4" dia UPVC pipe Best quality include cutting etc complete including all fixtures & fittings including the excavation for pipe as directed by engineer incharge | 30 | Rft
5 | P/L approved quality UPVC pipes for water supply and cowel gas supply i/c fitting, cutting, jointing, jointing material making holes in walls and filling the same with 1:4 CSM, excavation and back filling. : 4" dia | 15 | Ft
6 | Providing and fixing chromium plated (CP)bib-cock (Tab) heavy duty of approved quality : 1.5 cm 1/2" | 3 | No
7 | Supplying & Fixing white color water storage fiber glass tank made of 100% food grade (FGM) material, 3 to 5 layered UV resistant, approved quality and design and wall thickness as specified I/c cost of nutes, bolts and making connections for in-let, & out-let & over flow pipes with gate Valve etc. complete 150 gallons including all accessories, complete as per specifications. / Instructed by Engineer incharge) | 1 | Job
8 | providing and fixing glazed earthen ware hand wash basin (WHB/Venity/Polo) white in color of bright or equivalent complete size 56x16”) including pedestal bracket set side pillar cook stop cock waste coupling 1-1/4” strainers 1-1/4” drain pipe soap and soap dish complete in all respects | 1 | Job
TOTAL

## Measurement
DETAIL COST ESTIMATE
Latrine
S. No | Description | No. | Length (ft) | Width (ft) | Depth/Ht (ft) |  | Quantity
B. B work (1:4) as in super structure.
| 1st Step in Foundation | [6 empty] | Cft | 150.25 | c/c
| Brick work of septank | 1 | 5 | 6 | 1 |  | 30
| Latrine steps | 1 | 3 | 1 | 0.5 | 1.5 | 1.5
| Total Qty in CFt | [5 empty] | 31.5
1/2'' thick cement sand plaster (1:4)
| Latrine inner side wall plaster work | 2 | 20 |  | 4 |  | 160
| Latrine celling plaster work | 1 | 5 |  | 5 |  | 25
| Total Qty in SFt |  |  |  |  | .= | 185 | Sft