## GBPS Ahmed khan Jatoi
GBPS (Ahmed Khan Jatoi) SEMIS Code: (402010375 ) UC: Muradabad Tehsil: Dadu District Dadu
First Emergency Response For Pakistan Anticipatory Action Pilot Under ECW
Activity No. 7.3 : Retrofitting of GBPS schools’ of WASH facilities
BoQ (CIVIL WORK) Latrine (2 Units)
BoQ (CIVIL WORK) Latrine (2 Units) including HWS and hand pump
S. No | Description | Quantity | Unit | Rate (Rs) | Amount (Rs) | Remarks
1 | Cleaning work with Septic Tank, Main Hole, wc etc. | 1 | Job
2 | Dismentalling of concrete, brick work or Hand-pump Bore Pipe, Excavation Apron etc | 18.75 | cft
3 | 1st class brick work in Foundation, Super structure in Cement, sand mortar 1:6 | 6 | cft
4 | Plain Cement Concrete including placing, compacting, finishing & curing (Ratio 1:2:4) | 7.125 | cft
5 | Cement plaster 1:4 upto 20' height 1/2" thick | 8 | sft
6 | Repair of washroom doors, including panels, chowkat, bolts, hinges etc including filling of door. | 1 | Job
7 | Providing and fixing 3/4" dia UPVC pipe Best quality include cutting etc complete including all fixtures & fittings including the excavation for pipe as directed by engineer in-charge | 60 | Rft
8 | Providing and fixing chromium plated (CP) bib-cock (Tab) heavy duty of approved quality : 1.5 cm ½" etc complete in all respects | 2 | No
9 | P/L approved quality UPVC pipes for water supply and cowel gas supply i/c fitting, cutting, jointing, jointing material making holes in walls and filling the same with 1:4 CSM, excavation and back filling. : 4" dia etc complete in all respects | 20 | Rft
10 | providing and fixing glazed earthen ware New hand wash basin (WHB/Venity/Polo) white in color of bright or equivalent complete size 56x16”) including pedestal bracket set side pillar cook stop cock waste coupling 1-1/4” strainers 1-1/4” drain pipe soap and soap dish complete in all respects | 1 | Job
11 | Provision and installation of New Water Motor Pump with AC/DC shehzad tower new motor including wiring connection complete and ready for installation | 1 | Job
12 | Providing and Fixing glazed earthen ware New White color full size WC squatting type with built-in foot rests, including P trap etc complete in all respects | 2 | No
13 | Repair of Hand-pump Machine and GI Pipe, section pipe with double coat oil paint/color etc in all respect | 1 | Job
TOTAL

## Measurement
DETAIL COST ESTIMATE
Latrine
S. No | Description | No. | Length (ft) | Width (ft) | Depth/Ht (ft) |  | Quantity
Dismentalling of concrete, brick work etc
| Dismentalling of WC and pipe | 2 | 2.5 | 2.5 | 1.5 | .= | 18.75
| Total Qty in CFt | [5 empty] | 18.75
B. B work (1:4) as in super structure.
| 1st Step in Foundation | [6 empty] | Cft | 150.25 | c/c
| Brick work in Hand Pump Long wall | 2 | 4 | 0.75 | 0.5 |  | 3
| Brick work in hand pump shortwall | 2 | 4 | 0.75 | 0.5 | 3 | 3
| Septic Tank long wall | 0 | 7 | 0.75 | 4 |  | 0
| Septic Tank Short wall | 0 | 4 | 0.75 | 4 |  | 0
| Handpump steps | 0 | 3 | 1 | 0.5 | 0 | 0
| Total Qty in CFt | [5 empty] | 6
PCC (1:2:4)
| WC Platform for PCC filling and support | 2 | 2.5 | 2.5 | 0.25 |  | 3.125
| Septic Tank Foundation of PCC bed | 0 | 7.5 | 4.5 | 0.25 |  | 0
| Roof Upper Dside Routing | 0 | 12 | 6 | 0.25 |  | 0
| Hand Pump Platform | 1 | 4 | 4 | 0.25 |  | 4
| Total Qty in CFt | [5 empty] | 7.125
1/2'' thick cement sand plaster (1:4)
| Septic Tank long wall | 0 | 7 | 0.75 | 4 |  | 0
| Septic Tank Short wall | 0 | 4 | 0.75 | 4 |  | 0
| Latrine inner side and outer wall plaster work | 0 | 30 |  | 4 |  | 0
| Handpump stair plaster | 0 | 3 | 1 | 0.5 |  | 0
| Handpump long wall plaster work | 2 | 4 |  | 0.5 |  | 4
| Hand Pump short wall plaster work | 2 | 4 |  | 0.5 |  | 4
| Total Qty in SFt |  |  |  |  | .= | 8 | Sft