## GBPS Dhotra Panhwar
GBPS (Dhotra Panhwar) SEMIS Code: (402010357 ) UC: Khudaabad Tehsil: Dadu District Dadu
First Emergency Response For Pakistan Anticipatory Action Pilot Under ECW
Activity No. 7.3 : Retrofitting of GBPS schools’ of WASH facilities
BoQ (CIVIL WORK) Latrine (2 Units)
BoQ (CIVIL WORK) Latrine (2 Units) including HWS and hand pump
S. No | Description | Quantity | Unit | Rate (Rs) | Amount (Rs) | Remarks
1 | Dismentalling of concrete, brick work or Hand-pump Bore Pipe, Excavation Apron etc | 20 | cft
2 | Cleaning work with Septic Tank, Main Hole, wc etc. | 2 | Job
3 | Plain Cement Concrete including placing, compacting, finishing & curing (Ratio 1:2:4) | 1 | cft
4 | Pre-Cast RCC slabs having size bracing thickness 2''or3", center thickness 3/4'' Complete including Girders for support & grouting above slabs etc | 2.5 | cft
5 | Providing and fixing 3/4" dia UPVC pipe Best quality include cutting etc complete including all fixtures & fittings including the excavation for pipe as directed by engineer in-charge | 15 | Rft
6 | Providing and fixing chromium plated (CP)bib-cock (Tab) heavy duty of approved quality : 1.5 cm ½" etc in all respect | 2 | No
7 | P/L approved quality UPVC pipes for water supply and cowel gas supply i/c fitting, cutting, jointing, jointing material making holes in walls and filling the same with 1:4 CSM, excavation and back filling. : 4" dia etc in all respect | 15 | Rft
8 | Provision and installation of New Water Motor Pump with AC/DC shehzad tower new motor including wiring connection etc complete and ready for installation | 1 | Job
9 | Repair of Hand-pump Machine with double coat oil paint/color etc in all respect | 1 | Job
10 | 12 V, 100 Ah lead-acid battery, tubular, maintenance-free, manufactured by AGS/OSAKA, corrosion-resistant, sealed design, high cycle life, suitable for solar/UPS, including terminals for safe electrical connections, complete and ready for installation. | 1 | Nos
11 | Auto charge controller, 12V/24V, up to 40 A, Renogy Rover, Lumiax, SIMTEK, or equivalent; PWM type, with overcharge, over-discharge, overload, and short-circuit protection; includes terminals for wiring and mounting complete and ready for installation | 1 | Nos
TOTAL

## Measurement
DETAIL COST ESTIMATE
Latrine
S. No | Description | No. | Length (ft) | Width (ft) | Depth/Ht (ft) |  | Quantity
Dismentalling of concrete, brick work etc
| Dismentalling of WC and pipe or bore lead line excavation pit etc | 1 | 2 | 2 | 5 | .= | 20
| Total Qty in CFt | [5 empty] | 20
PCC (1:2:4)
| WC Platform floor for PCC filling and support | 0 | 5 | 4 | 0.25 |  | 0
| Hand Pump Platform | 1 | 2 | 2 | 0.25 |  | 1
| Total Qty in CFt | [5 empty] | 1
Pre-Caste RCC Slabs for Cabin, ST,SP
| Septic Tenk Pre-caste /RCC Cover | 1 | 2.5 | 4 | 0.25 |  | 2.5
| Main Hole Pre-caste/ RCC Cover | 0 | 2 | 2.5 | 0.25 |  | 0
| Total Qty in CFt | [5 empty] | 2.5