## GBPS Hafiz Khush Mohd Chaddan
GBPS (Hafiz Khush Mohd Chaddan) SEMIS Code: (402020300 ) UC: Peer Mashaikh Tehsil: Johi District Dadu
First Emergency Response For Pakistan Anticipatory Action Pilot Under ECW
Activity No. 7.3 : Retrofitting of GBPS schools’ of WASH facilities
BoQ (CIVIL WORK) Latrine (3 Units)
BoQ (CIVIL WORK) Latrine (2 Units) including HWS and hand pump
S. No | Description | Quantity | Unit | Rate (Rs) | Amount (Rs) | Remarks
1 | Cleaning work with Septic Tank, Main Hole, wc etc. | 1 | Job
2 | Cement plaster 1:4 upto 20' height 1/2" thick | 25 | sft
3 | Supply and installation of Latrine Dayal wooden door of size (2’-6” x 7’-0) complete with wooden frame and shutter, including all necessary hardware such as hinges, door lock, handle, tower bolt, stopper, nuts & bolts, screws, including panels, chowkat, hinges with good quality frame and fitting, polish and all required accessories. | 2 | Job
4 | Providing and fixing 3/4" dia UPVC pipe Best quality include cutting etc complete including all fixtures & fittings including the excavation for pipe as directed by engineer in-charge | 15 | Rft
5 | Providing and fixing chromium plated (CP)bib-cock (Tab) heavy duty of approved quality : 1.5 cm 1/2" | 6 | No
6 | providing and fixing glazed earthen ware New hand wash basin (WHB/Venity/Polo) white in color of bright or equivalent complete size 56x16”) including pedestal bracket set side pillar cook stop cock waste coupling 1-1/4” strainers 1-1/4” drain pipe soap and soap dish complete in all respects | 1 | Job
7 | Provision and installation of New Water Motor Pump with AC/DC shehzad tower motor including wiring connection with proper button complete in all respects | 1 | Job
8 | 12 V, 100 Ah lead-acid battery, tubular, maintenance-free, manufactured by AGS/OSAKA, corrosion-resistant, sealed design, high cycle life, suitable for solar/UPS, including terminals for safe electrical connections, complete and ready for installation. | 1 | Nos
9 | Auto charge controller, 12V/24V, up to 40 A, Renogy Rover, Lumiax, SIMTEK, or equivalent; PWM type, with overcharge, over-discharge, overload, and short-circuit protection; includes terminals for wiring and mounting proper complete and ready for installation | 1 | Nos
TOTAL

## Measurement
DETAIL COST ESTIMATE
Latrine
S. No | Description | No. | Length (ft) | Width (ft) | Depth/Ht (ft) |  | Quantity
1/2'' thick cement sand plaster (1:4)
| Latrine outer side wall plaster work | 0 | 10 |  | 3 |  | 0
| Water Tank inner side plaster work | 1 | 5 |  | 5 |  | 25
| Latrine Steps | 0 | 10 | 1.5 | 0.5 |  | 0
| Handpump long wall plaster work | 0 | 5 |  | 1.5 |  | 0
| Hand Pump short wall plaster work | 0 | 4 |  | 1.5 |  | 0
| Total Qty in SFt |  |  |  |  | .= | 25 | Sft