## GBPS Shafi Mohd Shah
GBPS (Shafi Mohd Shah) SEMIS Code: (402010557 ) UC: Yar Mohd Kalhoro Tehsil: Dadu District Dadu
First Emergency Response For Pakistan Anticipatory Action Pilot Under ECW
Activity No. 7.3 : Retrofitting of GBPS schools’ of WASH facilities
BoQ (CIVIL WORK) Latrine (1 Units)
BoQ (CIVIL WORK) Latrine (2 Units) including HWS and hand pump
S. No | Description | Quantity | Unit | Rate (Rs) | Amount (Rs) | Remarks
1 | Cleaning work with Septic Tank, Main Hole, wc, water tank etc. | 1 | Job
2 | Dismentalling of concrete, wc, brick work etc | 9.375 | cft
3 | 1st class brick work in Foundation, Super structure in Cement, sand mortar 1:6 | 2.25 | cft
4 | Plain Cement Concrete including placing, compacting, finishing & curing (Ratio 1:2:4) | 9.4375 | cft
5 | Cement plaster 1:4 upto 20' height 1/2" thick | 32 | sft
6 | Pre-Cast RCC slabs having size bracing thickness 2''or3", center thickness 3/4'' Complete including Girders for support & grouting above slabs | 10.5625 | cft
7 | Providing and fixing 3/4" dia UPVC pipe Best quality include cutting etc complete including all fixtures & fittings including the excavation for pipe as directed by engineer in-charge | 10 | Rft
8 | Providing and fixing chromium plated (CP)bib-cock (Tab) heavy duty of approved quality : 1.5 cm ½" etc complete in all respects | 1 | No
9 | P/L approved quality UPVC pipes for water supply and cowel gas supply i/c fitting, cutting, jointing, jointing material making holes in walls and filling the same with 1:4 CSM, excavation and back filling. : 4" dia etc complete in all respects | 22 | Rft
10 | providing and fixing glazed earthen ware New hand wash basin (WHB/Venity/Polo) white in color of bright or equivalent complete size 56x16”) including pedestal bracket set side pillar cook stop cock waste coupling 1-1/4” strainers 1-1/4” drain pipe soap and soap dish complete in all respects | 1 | Job
11 | 12 V, 100 Ah lead-acid battery, tubular, maintenance-free, manufactured by AGS/OSAKA, corrosion-resistant, sealed design, high cycle life, suitable for solar/UPS, including terminals for safe electrical connections, complete and ready for installation. | 1 | Nos
12 | Auto charge controller, 12V/24V, up to 40 A, Renogy Rover, Lumiax, SIMTEK, or equivalent; PWM type, with overcharge, over-discharge, overload, and short-circuit protection; includes terminals for wiring and mounting | 1 | Nos
13 | Providing and Fixing glazed earthen ware New White color full size WC squatting type with built-in foot rests, including P trap etc complete in all respects | 1 | Job
TOTAL

## Measurement
DETAIL COST ESTIMATE
Latrine
S. No | Description | No. | Length (ft) | Width (ft) | Depth/Ht (ft) |  | Quantity
Dismentalling of concrete, brick work etc
| Dismentalling of WC and pipe | 1 | 2.5 | 2.5 | 1.5 | .= | 9.375
| Total Qty in CFt | [5 empty] | 9.375
B. B work (1:4) as in super structure.
| 1st Step in Foundation | [6 empty] | Cft | 150.25 | c/c
| Brick work in Hand Pump Long wall | 0 | 4 | 0.75 | 1.5 |  | 0
| Brick work in hand pump shortwall | 0 | 4 | 0.75 | 1.5 | 0 | 0
| Septic Tank long wall | 0 | 7 | 0.75 | 4 |  | 0
| Septic Tank Short wall | 0 | 4 | 0.75 | 4 |  | 0
| Main Hole | 1 | 1.5 | 1.5 | 1 | 2.25 | 2.25
| Total Qty in CFt | [5 empty] | 2.25
PCC (1:2:4)
| WC Platform for PCC filling and support | 1 | 2.5 | 2.5 | 0.25 |  | 1.5625
| PCC for Drain Pipe safe side concrete covered | 1 | 14 | 0.75 | 0.75 |  | 7.875
| Roof Upper Dside Routing | 0 | 12 | 6 | 0.25 |  | 0
| Hand Pump Platform | 0 | 4 | 4 | 0.25 |  | 0
| Total Qty in CFt | [5 empty] | 9.4375
1/2'' thick cement sand plaster (1:4)
| Septic Tank long wall | 0 | 7 | 0.75 | 4 |  | 0
| Septic Tank Short wall | 0 | 4 | 0.75 | 4 |  | 0
| Latrine inner side and outer wall plaster work | 1 | 10 |  | 3 |  | 30
| Main Hole plaster inner and outer side | 2 | 1 | 1 | 1 |  | 2
| Handpump long wall plaster work | 0 | 4 |  | 1.5 |  | 0
| Hand Pump short wall plaster work | 0 | 4 |  | 1.5 |  | 0
| Total Qty in SFt |  |  |  |  | .= | 32 | Sft
Pre-Caste RCC Slabs for Cabin, ST,SP
| Septic Tenk Pre-caste /RCC Cover | 1 | 6.5 | 6.5 | 0.25 |  | 10.5625
| Main Hole Pre-caste/ RCC Cover | 0 | 2 | 2.5 | 0.25 |  | 0
| Total Qty in CFt | [5 empty] | 10.5625