## GBPS Shah Panjo Sultan
GBPS (Shah Panjo Sultan) SEMIS Code: (402040046) UC: Shah Panjo Sultan Tehsil: Mehar District Dadu
First Emergency Response For Pakistan Anticipatory Action Pilot Under ECW
Activity No. 7.3 : Retrofitting of GBPS schools’ of WASH facilities
BoQ (CIVIL WORK) Latrine (2 Units)
BoQ (CIVIL WORK) Latrine (2 Units) including HWS and hand pump
S. No | Description | Quantity | Unit | Rate (Rs) | Amount (Rs) | Remarks
1 | Cleaning work with Septic Tank, Main Hole, wc, water Tank etc. | 1 | Job
2 | Cement plaster 1:4 upto 20' height 1/2" thick | 25.5 | sft
3 | Repair of washroom doors, including panels, chowkat, bolts, hinges etc including filling of door. | 1 | Job
4 | Providing and fixing chromium plated (CP)bib-cock (Tab) heavy duty of approved quality : 1.5 cm 1/2" | 7 | No
5 | Supplying & Fixing white color new water storage fiber glass tank made of 100% food grade (FGM) material, 3 to 5 layered UV resistant, approved quality and design and wall thickness as specified I/c cost of nutes, bolts and making connections for in-let, & out-let & over flow pipes with gate Valve etc. complete 150 gallons including all accessories, complete as per specifications. / Instructed by Engineer in-charge) | 1 | Job
6 | Provision and installation of New Water Motor Pump with AC/DC shehzad tower motor including wiring connection with proper button complete in all respects | 1 | Job
7 | 12 V, 100 Ah lead-acid battery, tubular, maintenance-free, manufactured by AGS/OSAKA, corrosion-resistant, sealed design, high cycle life, suitable for solar/UPS, including terminals for safe electrical connections, complete and ready for installation. | 1 | Nos
8 | Auto charge controller, 12V/24V, up to 40 A, Renogy Rover, Lumiax, SIMTEK, or equivalent; PWM type, with overcharge, over-discharge, overload, and short-circuit protection; includes terminals for wiring and mounting proper complete and ready for installation | 1 | Nos
9 | Repair of Hand-pump Machine and GI Pipe, section pipe with double coat oil paint/color etc in all respect | 1 | Job
TOTAL

## Measurement
DETAIL COST ESTIMATE
Latrine
S. No | Description | No. | Length (ft) | Width (ft) | Depth/Ht (ft) |  | Quantity
1/2'' thick cement sand plaster (1:4)
| Latrine outer side wall plaster work | 1 | 17 |  | 1.5 |  | 25.5
| Water Tank inner side plaster work | 0 | 5 |  | 5 |  | 0
| Latrine Steps | 0 | 10 | 1.5 | 0.5 |  | 0
| Handpump long wall plaster work | 0 | 5 |  | 1.5 |  | 0
| Hand Pump short wall plaster work | 0 | 4 |  | 1.5 |  | 0
| Total Qty in SFt |  |  |  |  | .= | 25.5 | Sft