## GGELS Kamaluddin bhutto
GGELS (Kamaluddin Bhutto) SEMIS Code: (402010282 ) UC: Pir Shahnawaz Tehsil: Johi District Dadu
First Emergency Response For Pakistan Anticipatory Action Pilot Under ECW
Activity No. 7.3 : Retrofitting of school's of WASH facilities
BoQ (CIVIL WORK) Latrine (3 Units)
BoQ (CIVIL WORK) Latrine (2 Units) including HWS and hand pump
S. No | Description | Quantity | Unit | Rate (Rs) | Amount (Rs) | Remarks
1 | Cleaning work with Septic Tank, Main Hole, wc etc. | 1 | Job
2 | Plain Cement Concrete including placing, compacting, finishing & curing (Ratio 1:2:4) | 2.5 | cft
3 | Cement plaster 1:4 upto 20' height 1/2" thick | 2.5 | sft
5 | Providing and fixing chromium plated (CP)bib-cock (Tab) heavy duty of approved quality : 1.5 cm ½" etc complete in all respect | 2 | No
6 | Provision and installation of New Water Motor Pump with AC/DC shehzad tower New motor including wiring connection complete and ready for installation | 1 | Job
7 | 12 V, 100 Ah lead-acid battery, tubular, maintenance-free, manufactured by AGS/OSAKA, corrosion-resistant, sealed design, high cycle life, suitable for solar/UPS, including terminals for safe electrical connections, complete and ready for installation. | 1 | Nos
8 | Providing AC/DC 14 Bulb holders, 14 LED Bulbs for Class Rooms complete and ready for installation | 14 | Nos
9 | Auto charge controller, 12V/24V, up to 40 A, Renogy Rover, Lumiax, SIMTEK, or equivalent; PWM type, with overcharge, over-discharge, overload, and short-circuit protection; includes terminals for wiring and mounting complete and ready for installation | 1 | Nos
TOTAL

## Measurement
DETAIL COST ESTIMATE
Latrine
S. No | Description | No. | Length (ft) | Width (ft) | Depth/Ht (ft) |  | Quantity
PCC (1:2:4)
| WC Platform floor for PCC filling and support | 0 | 5 | 4 | 0.25 |  | 0
| Minner Repair Floor of Hand wash system, Area | 1 | 10 | 1 | 0.25 |  | 2.5
| Hand Pump Platform | 0 | 5 | 4 | 0.25 |  | 0
| Total Qty in CFt | [5 empty] | 2.5
1/2'' thick cement sand plaster (1:4)
| Latrine inner side wall plaster work | 0 | 20 |  | 4 |  | 0
| Latrine celling plaster work | 0 | 5 |  | 5 |  | 0
| Minner Repair Floor of Hand wash system, Area | 1 | 10 | 1 | 0.25 |  | 2.5
| Latrine Steps | 0 | 10 | 1.5 | 0.5 |  | 0
| Handpump long wall plaster work | 0 | 5 |  | 1.5 |  | 0
| Hand Pump short wall plaster work | 0 | 4 |  | 1.5 |  | 0
| Total Qty in SFt |  |  |  |  | .= | 2.5 | Sft