## GGPS Bughia Mohlla
GGPS (Bughia Mohlla) SEMIS Code: (402030081 ) UC: K N Shah Tehsil: K N Shah District Dadu
First Emergency Response For Pakistan Anticipatory Action Pilot Under ECW
Activity No. 7.3 : Retrofitting of GGPS schools’ of WASH facilities
BoQ (CIVIL WORK) Latrine (2 Units)
BoQ (CIVIL WORK) Latrine (2 Units) including HWS and hand pump
S. No | Description | Quantity | Unit | Rate (Rs) | Amount (Rs) | Remarks
1 | Cleaning work with Septic Tank, Main Hole, wc etc. | 1 | Job
2 | 1st class Curb stone,block work in Foundation, Super structure in Cement, sand mortar 1:6 | 9 | cft
3 | Plain Cement Concrete including placing, compacting, finishing & curing (Ratio 1:2:4) | 6.25 | cft
4 | Cement plaster 1:4 up to 20' height 1/2" thick | 11.5 | sft
5 | Repair of Latrine door, including panels, chowkat, bolts, hinges etc including filling of door. | 1 | Job
6 | Providing and fixing 3/4" dia UPVC pipe Best quality include cutting etc complete including all fixtures & fittings including the excavation for pipe as directed by engineer in-charge | 10 | Rft
7 | Providing and fixing chromium plated (CP)bib-cock (Tab) heavy duty of approved quality : 1.5 cm ½" etc with all respect | 4 | No
8 | P/L approved quality UPVC pipes for water supply and cowel gas supply i/c fitting, cutting, jointing, jointing material making holes in walls and filling the same with 1:4 CSM, excavation and back filling. : 4" dia etc with all respect | 10 | Rft
9 | providing and fixing glazed earthen ware New hand wash basin (WHB/Venity/Polo) white in color of bright or equivalent complete size 56x16”) including pedestal bracket set side pillar cook stop cock waste coupling 1-1/4” strainers 1-1/4” drain pipe soap and soap dish complete in all respects | 1 | Job
10 | Provision and installation of New Water Motor Pump with AC/DC shehzad tower motor new including wiring connection ready for installation | 1 | Job
11 | Repair of Hand-pump Machine with GI Pipe or section pipe with double coat oil paint/color etc in all respect | 1 | Job
12 | 12 V, 100 Ah lead-acid battery, tubular, maintenance-free, manufactured by AGS/OSAKA, corrosion-resistant, sealed design, high cycle life, suitable for solar/UPS, including terminals for safe electrical connections, complete and ready for installation. | 1 | Nos
13 | Auto charge controller, 12V/24V, up to 40 A, Renogy Rover, Lumiax, SIMTEK, or equivalent; PWM type, with overcharge, over-discharge, overload, and short-circuit protection; includes terminals for wiring and mounting ready for installation | 1 | Nos
TOTAL

## Measurement
DETAIL COST ESTIMATE
Latrine
S. No | Description | No. | Length (ft) | Width (ft) | Depth/Ht (ft) |  | Quantity
B. B work (1:4) as in super structure.
| 1st Step in Foundation | [6 empty] | Cft | 150.25 | c/c
| Brick work in Hand Pump Long wall | 2 | 5 | 0.75 | 0.5 |  | 3.75
| Brick work in hand pump shortwall | 2 | 5 | 0.75 | 0.5 | 3.75 | 3.75
| Septic Tank long wall | 0 | 7 | 0.75 | 4 |  | 0
| Septic Tank Short wall | 0 | 4 | 0.75 | 4 |  | 0
| Handpump steps | 1 | 3 | 1 | 0.5 | 1.5 | 1.5
| Total Qty in CFt | [5 empty] | 9
PCC (1:2:4)
| WC Platform for PCC filling and support | 0 | 2 | 2 | 1.5 |  | 0
| Septic Tank Foundation of PCC bed | 0 | 7.5 | 4.5 | 0.25 |  | 0
| Roof Upper Dside Routing | 0 | 12 | 6 | 0.25 |  | 0
| Hand Pump Platform/Apron for GI Pipe support | 1 | 5 | 5 | 0.25 |  | 6.25
| Total Qty in CFt | [5 empty] | 6.25
1/2'' thick cement sand plaster (1:4)
| Septic Tank long wall | 0 | 7 | 0.75 | 4 |  | 0
| Septic Tank Short wall | 0 | 4 | 0.75 | 4 |  | 0
| Latrine inner side and outer wall plaster work | 0 | 30 |  | 4 |  | 0
| Handpump stair plaster | 1 | 3 | 1 | 0.5 |  | 1.5
| Hand-pump floor Plaster | 0 | 5 |  | 4 |  | 0
| Handpump long wall plaster work | 2 | 5 |  | 0.5 |  | 5
| Hand Pump short wall plaster work | 2 | 5 |  | 0.5 |  | 5
| Total Qty in SFt |  |  |  |  | .= | 11.5 | Sft