## GGPS Main K N Shah Ward 11
GGPS (Main K N Shah) SEMIS Code: (402030086 ) UC: K N Shah Ward 11 Tehsil: K N Shah District Dadu
First Emergency Response For Pakistan Anticipatory Action Pilot Under ECW
Activity No. 7.3 : Retrofitting of GGPS schools’ of WASH facilities
BoQ (CIVIL WORK) Latrine (3 Units)
BoQ (CIVIL WORK) Latrine (2 Units) including HWS and hand pump
S. No | Description | Quantity | Unit | Rate (Rs) | Amount (Rs) | Remarks
1 | Dismentalling of concrete, brick work etc | 12 | CFT
2 | Cleaning work with Septic Tank, Main Hole, wc etc. | 1 | Job
3 | Plain Cement Concrete including placing, compacting, finishing & curing (Ratio 1:2:4) | 12 | CFT
4 | Cement plaster 1:4 upto 20' height 1/2" thick | 42 | sft
5 | Repair of washroom doors, inclduing panels, chowkat, bolts, hinges etc including filling of door. | 1 | Job
6 | Providing and fixing 3/4" dia UPVC pipe Best quality include cutting etc complete including all fixtures & fittings including the excavation for pipe as directed by engineer in-charge | 15 | Rft
7 | Providing and fixing chromium plated (CP)bib-cock (Tab) heavy duty of approved quality : 1.5 cm 1/2" | 2 | No
8 | P/L approved quality UPVC pipes for water supply and cowel gas supply i/c fitting, cutting, jointing, jointing material making holes in walls and filling the same with 1:4 CSM, excavation and back filling. : 4" dia | 15 | Rft
9 | Supplying & Fixing white color new water storage fiber glass tank made of 100% food grade (FGM) material, 3 to 5 layered UV resistant, approved quality and design and wall thickness as specified I/c cost of nutes, bolts and making connections for in-let, & out-let & over flow pipes with gate Valve etc. complete 150 gallons including all accessories, complete as per specifications. / Instructed by Engineer in-charge) | 1 | Job
10 | Providing and Fixing glazed earthen ware New white color full size WC squatting type with built-in foot rests, including P trap etc complete in all respects | 2 | No
11 | Providing AC/DC 14 Bulb holders, 14 LED Bulbs for Class Rooms & proper wiring in 7/029 wire, along with duct pati and on-off 04 Nos wall Board/full size Switches panel with good quality etc complete in all respects | 1 | Jobs
TOTAL

## Measurement
DETAIL COST ESTIMATE
Latrine
S. No | Description | No. | Length (ft) | Width (ft) | Depth/Ht (ft) |  | Quantity
Dismentalling of concrete, brick work etc
| Dismentalling of WC and pipe | 2 | 2 | 2 | 1.5 | .= | 12
| Total Qty in CFt | [5 empty] | 12
PCC (1:2:4)
| WC Platform floor for PCC filling and support | 2 | 2 | 2 | 1.5 |  | 12
| Hand Pump Platform | 0 | 5 | 4 | 0.25 |  | 0
| Total Qty in CFt | [5 empty] | 12
1/2'' thick cement sand plaster (1:4)
| Latrine outer side wall plaster work | 1 | 14 |  | 3 |  | 42
| Latrine celling plaster work | 0 | 5 |  | 5 |  | 0
| Latrine Steps | 0 | 10 | 1.5 | 0.5 |  | 0
| Handpump long wall plaster work | 0 | 5 |  | 1.5 |  | 0
| Hand Pump short wall plaster work | 0 | 4 |  | 1.5 |  | 0
| Total Qty in SFt |  |  |  |  | .= | 42 | Sft