## GGPS Pipri
GGPS (Pipri) SEMIS Code: (402010627 ) UC: Pipri Tehsil: Dadu District Dadu
First Emergency Response For Pakistan Anticipatory Action Pilot Under ECW
Activity No. 7.3 : Retrofitting of GGPS schools’ of WASH facilities
BoQ (CIVIL WORK) Latrine (2 Units)
BoQ (CIVIL WORK) Latrine (2 Units) including HWS and hand pump
S. No | Description | Quantity | Unit | Rate (Rs) | Amount (Rs) | Remarks
1 | Dismentalling of concrete, brick work etc | 12 | CFT
2 | Plain Cement Concrete including placing, compacting, finishing & curing (Ratio 1:2:4) | 12 | CFT
3 | Cement plaster 1:4 upto 20' height 1/2" thick | 15 | sft
4 | Repair of washroom doors, including panels, chowkat, bolts, hinges etc including filling of door. | 1 | Job
5 | Providing and fixing 3/4" dia UPVC pipe Best quality include cutting etc complete including all fixtures & fittings including the excavation for pipe etc with all respects as directed by engineer in-charge | 135 | Rft
6 | Providing and fixing chromium plated (CP)bib-cock (Tab) heavy duty of approved quality : 1.5 cm ½" complete in all respects | 2 | No
7 | P/L approved quality UPVC pipes for water supply and cowel gas supply i/c fitting, cutting, jointing, jointing material making holes in walls and filling the same with 1:4 CSM, excavation and back filling. : 4" dia | 35 | Rft
8 | Supplying & Fixing white color new water storage fiber glass tank made of 100% food grade (FGM) material, 3 to 5 layered UV resistant, approved quality and design and wall thickness as specified I/c cost of nutes, bolts and making connections for in-let, & out-let & over flow pipes with gate Valve etc. complete 150 gallons including all accessories, complete as per specifications. / Instructed by Engineer in-charge) | 1 | Job
9 | providing and fixing glazed earthen ware hand wash basin (WHB/Venity/Polo) white in color of bright or equivalent complete size 56x16”) including pedestal bracket set side pillar cook stop cock waste coupling 1-1/4” strainers 1-1/4” drain pipe soap and soap dish complete in all respects | 1 | Job
10 | Provision and installation of New Water Motor Pump with AC/DC shehzad New tower motor including wiring connection etc complete in all respects | 1 | Job
11 | Providing and Fixing glazed earthen ware New White color full size WC squatting type with built-in foot rests, including P trap etc complete in all respects | 2 | No
12 | 12 V, 100 Ah lead-acid battery, tubular, maintenance-free, manufactured by AGS/OSAKA, corrosion-resistant, sealed design, high cycle life, suitable for solar/UPS, including terminals for safe electrical connections, complete and ready for installation. | 1 | Nos
13 | Auto charge controller, 12V/24V, up to 40 A, Renogy Rover, Lumiax, SIMTEK, or equivalent; PWM type, with overcharge, over-discharge, overload, and short-circuit protection; includes terminals for wiring and mounting | 1 | Nos
TOTAL

## Measurement
DETAIL COST ESTIMATE
Latrine
S. No | Description | No. | Length (ft) | Width (ft) | Depth/Ht (ft) |  | Quantity
Dismentalling of concrete, brick work etc
| Dismentalling of WC and pipe | 2 | 2 | 2 | 1.5 | .= | 12
| Total Qty in CFt | [5 empty] | 12
PCC (1:2:4)
| WC Platform floor for PCC filling and support | 2 | 2 | 2 | 1.5 |  | 12
| Hand Pump Platform | 0 | 5 | 4 | 0.25 |  | 0
| Total Qty in CFt | [5 empty] | 12
1/2'' thick cement sand plaster (1:4)
| Latrine inner side wall plaster work | 0 | 20 |  | 4 |  | 0
| Latrine celling plaster work | 0 | 5 |  | 5 |  | 0
| Latrine Steps | 2 | 10 | 1.5 | 0.5 |  | 15
| Handpump long wall plaster work | 0 | 5 |  | 1.5 |  | 0
| Hand Pump short wall plaster work | 0 | 4 |  | 1.5 |  | 0
| Total Qty in SFt |  |  |  |  | .= | 15 | Sft