## GGPS Shah Panjo Sultan
GGPS (Shah Panjo Sultan) SEMIS Code: (402040178) UC: Shah Panjo Sultan Tehsil: Mehar District Dadu
First Emergency Response For Pakistan Anticipatory Action Pilot Under ECW
Activity No. 7.3 : Retrofitting of GGPS schools’ of WASH facilities
BoQ (CIVIL WORK) Latrine (3 Units)
BoQ (CIVIL WORK) Latrine (2 Units) including HWS and hand pump
S. No | Description | Quantity | Unit | Rate (Rs) | Amount (Rs) | Remarks
1 | Cleaning work with Septic Tank, Main Hole, wc water tank etc. | 1 | Job
2 | Providing and fixing chromium plated (CP)bib-cock (Tab) heavy duty of approved quality : 1.5 cm 1/2" | 3 | No
3 | Repair of washroom doors, including panels, chowkat, bolts, hinges etc including filling of door. | 1 | Job
4 | Providing and fixing 3/4" dia UPVC pipe Best quality include cutting etc complete including all fixtures & fittings including the excavation for pipe as directed by engineer in-charge | 15 | Rft
5 | P/L approved quality UPVC pipes for water supply and cowel gas supply i/c fitting, cutting, jointing, jointing material making holes in walls and filling the same with 1:4 CSM, excavation and back filling. : 4" dia etc complete in all respects | 10 | Rft
6 | providing and fixing glazed earthen ware New hand wash basin (WHB/Venity/Polo) white in color of bright or equivalent complete size 56x16”) including pedestal bracket set side pillar cook stop cock waste coupling 1-1/4” strainers 1-1/4” drain pipe soap and soap dish complete in all respects | 2 | Job
7 | Provision and installation of New Water Motor Pump with AC/DC shehzad tower new motor including wiring connection complete and ready for installation | 1 | Job
8 | Auto charge controller, 12V/24V, up to 40 A, Renogy Rover, Lumiax, SIMTEK, or equivalent; PWM type, with overcharge, over-discharge, overload, and short-circuit protection; includes terminals for wiring and mounting proper ready for installation with switch on off button etc complete in all respects | 1 | Nos
9 | 12 V, 100 Ah lead-acid battery, tubular, maintenance-free, manufactured by AGS/OSAKA, corrosion-resistant, sealed design, high cycle life, suitable for solar/UPS, including terminals for safe electrical connections, complete and ready for installation. | 1 | Nos
10 | Repair of Hand-pump Machine and GI Pipe, section pipe with double coat oil paint/color etc in all respect | 1 | Job
TOTAL