## G.B.E.L.S RAMZAN SHAIKH
G.B.E.L.S (RAMZAN SHAIKH) SEMIS Code: (413040181) UC: ARIJA KHAIR MUHAMMAD Tehsil: BAKRANI District: LARKANA
First Emergency Response For Pakistan Anticipatory Action Pilot Under ECW
Activity No. 7.3 Retrofitting of Schools Wash Facilities
BOQs (CIVIL WORK) Latrine (3 Units)
S.No. | Description | Quantity | Unit | Rate (Rs) | Amount (Rs) | Remarks
1 | Cleaning work with Septic Tenk, Main Hole, wc etc. | 3 | CFT
2 | Supplying & Fixing white color water storage fiber glass tank made of 100% food grade (FGM) material, 3 to 5 layered UV resistant, approved quality and design and wall thickness as specified I/c cost of nutes, bolts and making connections for in-let, & out-let & over flow pipes with gate Valve etc. complete 150 gallons including all accessories, complete as per specifications. / Instructed by Engineer incharge) | 1 | Job
3 | Providing and fixing chromium plated (CP)bib-cock (Tab) heavy duty of approved quality : 1.5 cm 1/2" | 3 | No
4 | Providing and fixing 3/4" dia UPVC pipe Best quality include cutting etc complete including all fixtures & fittings including the excavation for pipe as directed by engineer incharge | 20 | Rft
5 | P/L approved quality UPVC pipes for water supply and cowel gas supply i/c fitting, cutting, jointing, jointing material making holes in walls and filling the same with 1:4 CSM, excavation and back filling. : 4" dia | 20 | Rft
6 | Provision and installation of New Water Motor Pump with AC/DC shehzad tower motor including wiring connection | 1 | Job
7 | 12 V, 100 Ah lead-acid battery, tubular, maintenance-free, manufactured by AGS/OSAKA, corrosion-resistant, sealed design, high cycle life, suitable for solar/UPS, including terminals for safe electrical connections, complete and ready for installation. | 1 | Nos
8 | Auto charge controller, 12V/24V, up to 40 A, Renogy Rover, Lumiax, SIMTEK, or equivalent; PWM type, with overcharge, over-discharge, overload, and short-circuit protection; includes terminals for wiring and mounting | 1 | Nos
TOTAL