## G.B.P.S WAPDA COLONY
G.B.P.S (WAPDA COLONY) SEMIS Code: (413020373) Tehsil: Larkana District: Larkana UC: Haidery Town 02
First Emergency Response For Pakistan Anticipatory Action Pilot Under ECW
Activity No. 7.3: Retrofitting of middle schools’ of WASH facilities to ensure they are MHM-inclusive for adolescent girls
BoQ (CIVIL WORK) Latrine ( 3 Units)
S.No. | Description | Quantity | Unit | Rate (Rs) | Amount (Rs) | Remarks
1 | Cleaning work with Septic Tenk, Main Hole, wc etc. | 1 | Job
2 | Providing and fixing 3/4" dia UPVC pipe Best quality include cutting etc complete including all fixtures & fittings including the excavation for pipe as directed by engineer incharge | 12 | Rft
2 | Providing and fixing chromium plated (CP)bib-cock (Tab) heavy duty of approved quality : 1.5 cm 1/2" | 4 | No
3 | P/L approved quality UPVC pipes for water supply and cowel gas supply i/c fitting, cutting, jointing, jointing material making holes in walls and filling the same with 1:4 CSM, excavation and back filling. : 4" dia | 12 | Rft
4 | providing and fixing glazed earthen ware hand wash basin (WHB/Venity/Polo) white in color of bright or equivalent complete size 56x16”) including pedestal bracket set side pillar cook stop covk waste coupling 1-1/4” strainers 1-1/4” drain pipe soap and soap dish complete in all reespects | 1 | Job
5 | Supplying & Fixing white color water storage fiber glass tank made of 100% food grade (FGM) material, 3 to 5 layered UV resistant, approved quality and design and wall thickness as specified I/c cost of nutes, bolts and making connections for in-let, & out-let & over flow pipes with gate Valve etc. complete 150 gallons including all accessories, complete as per specifications. / Instructed by Engineer incharge) | 1 | Job
6 | Supply and installation of wall-mounted / move-able cabinet shelf with lock and key for MHM kit, made of durable, moisture-resistant material, suitable for washroom use, including all fixing accessories, complete in all respects and approved by the Engineer. | 1 | Job
TOTAL