## G.B.P.S UMARANI
G.B.P.S UMARANI SEMIS Code: (413020230) UC: DODIE TEHSIL: LARKANA DISTRICT: LARKANA
First Emergency Response For Pakistan Anticipatory Action Pilot Under ECW
Activity No. 7.3 Retrofitting of Schools Wash Facilities
BOQs (CIVIL WORK) Latrine (2 Units)
S.No. | Description | Quantity | Unit | Rate (Rs) | Amount (Rs) | Remarks
1 | Cleaning work with Septic Tenk, Main Hole, wc etc. | 2 | Job
2 | Providing and fixing chromium plated (CP)bib-cock (Tab) heavy duty of approved quality : 1.5 cm 1/2" | 2 | No
3 | Supplying & Fixing white color water storage fiber glass tank made of 100% food grade (FGM) material, 3 to 5 layered UV resistant, approved quality and design and wall thickness as specified I/c cost of nutes, bolts and making connections for in-let, & out-let & over flow pipes with gate Valve etc. complete 150 gallons including all accessories, complete as per specifications. / Instructed by Engineer incharge) | 1 | Job
4 | providing and fixing glazed earthen ware hand wash basin (WHB/Venity/Polo) white in color of bright or equivalent complete size 56x16”) including pedestal bracket set side pillar cook stop covk waste coupling 1-1/4” strainers 1-1/4” drain pipe soap and soap dish complete in all reespects | 1 | Job
5 | Repair of Handpump Machine with double coat oil paint/color etc in all respect | 1 | Job
6 | 12 V, 100 Ah lead-acid battery, tubular, maintenance-free, manufactured by AGS/OSAKA, corrosion-resistant, sealed design, high cycle life, suitable for solar/UPS, including terminals for safe electrical connections, complete and ready for installation. | 1 | Nos
7 | Auto charge controller, 12V/24V, up to 40 A, Renogy Rover, Lumiax, SIMTEK, or equivalent; PWM type, with overcharge, over-discharge, overload, and short-circuit protection; includes terminals for wiring and mounting | 1 | Nos
TOTAL