## GBELS Luqman mahesar , Semis Co
GBELS Luqman mahesar , Semis Code (418010128) UC , Tehsil (PanoAkil) District (Sukkur)
First Emergency Response For Pakistan Anticipatory Action Pilot Under ECW
Activity No. 7.3 Retrofitting of Schools Wash Facilities
S.No. | Description | Quantity | Unit | Rate (Rs) | Amount (Rs) | Remarks
1 | Cleaning work with Main Hole, WC, etc. | 1 | JOB
2 | Plastic Wall Mounted FlushTank 1-2 litre cap. | 1 | JOB
3 | Providing and fixing chromium plated (CP)bib-cock (Tab) heavy duty of approved quality : 1.5 cm 1/2" | 2 | No.
4 | P/L approved quality UPVC pipes for water supply and cowel gas supply i/c fitting, cutting, jointing, jointing material making holes in walls and filling the same with 1:4 CSM, excavation and back filling. : 4" dia | 20 | ft
5 | providing and fixing glazed earthen ware hand wash basin (WHB/Venity/Polo) white in color of bright or equivalent complete size 56x16”) including pedestal bracket set side pillar cook stop covk waste coupling 1-1/4” strainers 1-1/4” drain pipe soap and soap dish complete in all reespects | 1 | JOB
6 | Repair Wooden washroom doors, (size 2.5'x7') Dayal wooden inclduing panels, chowkat, etc including filling of door. | 1 | JOB
7 | Toilet door handle bronze made | 2 | No.
8 | Supply and installation of wall-mounted soap dispenser, made of durable, corrosion-resistant material (plastic ), suitable for washroom use, including all fixing accessories, complete in all respects and approved by the Engineer. | 1 | No.
9 | Supply of plastic mug and bucket set, made of durable, high-quality plastic, suitable for daily use, complete and ready for use as approved by the Engineer. | 1 | JOB
10 | Supply and installation of washroom mirror of size 2' × 1', made of high-quality clear glass with polished edges, fixed with approved fittings, complete in all respects and approved by the Engineer. | 1 | JOB
11 | Providing and fixing 3/4" dia UPVC pipe Best quality include cutting etc complete including all fixtures & fittings including the excavation for pipe as directed by engineer incharge | 40 | RFT
12 | Providing and fixing chromium plated (CP)bib-cock (Tab) heavy duty of approved quality : 1.5 cm 1/2" | 2 | No.
13 | Single-Phase Motor Wire (1 Coil/Cap Set) | 60 | FT
14 | Plastic water cooler (for drinking safe pure water), 20 litres | 2 | JOB
15 | Plain Cement Concrete including placing, compacting, finishing & curing (Ratio 1:2:4) | 22.5 | CFT
TOTAL

## Measurement
DETAIL COST ESTIMATE
Latrine
S. No | Description | No. | Length (ft) | Width (ft) | Depth/Ht (ft) | Quantity
1/2'' thick cement sand plaster (1:4)
| Handpump long wall plaster work | 2 | 3 | 0.75 | 3 | 13.5
| Hand Pump short wall plaster work | 2 | 2 | 0.75 | 3 | 9
|  | TOTAL |  |  |  | 22.5