## GBLSS Wazir Malano, PanoAkil Se
GBLSS Wazir Malano, PanoAkil Semis Code (418010593) UC , Tehsil (Pano akil) District (Sukkur)
First Emergency Response For Pakistan Anticipatory Action Pilot Under ECW
Activity No. 7.3 Retrofitting of Schools Wash Facilities (1)
S.No. | Description | Quantity | Unit | Rate (Rs) | Amount (Rs) | Remarks
| 1/2'' thick cement sand plaster (1:4) for Handpump | 10.5 | cft
1 | Providing and fixing 3/4" dia UPVC pipe Best quality include cutting etc complete including all fixtures & fittings including the excavation for pipe as directed by engineer incharge | 100 | RFT
2 | Providing and fixing chromium plated (CP)bib-cock (Tab) heavy duty of approved quality : 1.5 cm 1/2" | 2 | Job
3 | providing and fixing glazed earthen ware hand wash basin (WHB/Venity/Polo) white in color of bright or equivalent complete size 56x16”) including pedestal bracket set side pillar cook stop covk waste coupling 1-1/4” strainers 1-1/4” drain pipe soap and soap dish complete in all reespects | 1 | Job
4 | Flush Pan Squat Toilet Water Closet, Pan | 1 | Job
5 | Supply of plastic mug and bucket set, made of durable, high-quality plastic, suitable for daily use, complete and ready for use as approved by the Engineer. | 1 | Job
6 | Supply and installation of washroom mirror of size 2' × 1', made of high-quality clear glass with polished edges, fixed with approved fittings, complete in all respects and approved by the Engineer. | 1 | Job
9 | Plastic dustbins for recycling, with pedal operated lid for use of toilet block | 1 | Job
10 | Cleaning work with Main Hole, WC, etc. | 1 | Job
11 | Handsoap dispenser for hand wash facility to be installed plastic) | 1 | Job
12 | Moist resistance LED Bulb with an IP44 rating or higher for safety | 2 | watt
Total

## measurement
DETAIL COST ESTIMATE
Latrine
S. No | Description | No. | Length (ft) | Width (ft) | Depth/Ht (ft) | Quantity
1/2'' thick cement sand plaster (1:4)
1 | Handpump long wall plaster work | 2 | 4 | 0.75 | 1 | 6
2 | Hand Pump short wall plaster work | 2 | 3 | 0.75 | 1 | 4.5
|  | TOTAL |  |  |  | 10.5