## GGES Central Jail
GGES Central Jail , Semis Code (418050062) UC , Tehsil (Rohri) District (Sukkur)
First Emergency Response For Pakistan Anticipatory Action Pilot Under ECW
Activity No. 7.3 Retrofitting of Schools Wash Facilities
S.No. | Description | Quantity | Unit | Rate (Rs) | Amount (Rs) | Remarks
1 | Cleaning work with Main Hole, WC, etc. | 2 | job
2 | providing and fixing glazed earthen ware hand wash basin (WHB/Venity/Polo) white in color of bright or equivalent complete size 56x16”) including pedestal bracket set side pillar cook stop covk waste coupling 1-1/4” strainers 1-1/4” drain pipe soap and soap dish complete in all respects | 1 | JOB
3 | Supply and installation of washroom mirror of size 2' × 1', made of high-quality clear glass with polished edges, fixed with approved fittings, complete in all respects and approved by the Engineer. | 1 | JOB
4 | Handsoap dispenser for hand wash facility to be installed plastic) | 1 | Job
5 | Supply of plastic mug and bucket set, made of durable, high-quality plastic, suitable for daily use, complete and ready for use as approved by the Engineer. | 2 | Job
6 | 1st class brick work in Foundation, Super structure in Cement, sand mortar 1:6 | 20.25 | CFT
7 | durable, often-used, load-bearing Rectangular Mainhole cover (10*10 ft) | 1 | FT
8 | Providing and fixing chromium plated (CP)bib-cock (Tab) heavy duty of approved quality : 1.5 cm 1/2" | 1 | No
9 | Door Hand Locks | 3 | No
10 | LED Bulbs | 2 | No.s
11 | For roofing rain pipe, or downspout PVC sheet 3/4" Round shaped | 2 | JOB
TOTAL

## Measurements
DETAIL COST ESTIMATE
S. No | Description | No. | Length (ft) | Width (ft) | Depth/Ht (ft) | Quantity
c/c
B. B work (1:4) as in super structure.
1st Step in Foundation
| Brick work in Hand Pump Long wall | 2 | 5 | 0.75 | 1.5 | 11.25
| Brick work in hand pump shortwall | 2 | 4 | 0.75 | 1.5 | 9
| Total Qty in CFt |  |  |  |  | 20.25